## Sheet1
Digital Clock – Requirement Statement
1. Description
The digital clock is an embedded system designed to display the current time accurately in a digital format. It allows users to view and adjust time settings and provides optional alarm functionality for daily use in indoor environments.
2. Functional Requirements (Product Requirements)
Number | Description | Note
PR1.1 | The system shall display the current time in HH:MM:SS format. | 24-hour mode
PR1.2 | The system shall keep time continuously once powered on. | Including after reset
PR1.3 | The system shall allow the user to set the current time. | Via buttons
PR1.4 | The system shall support 12-hour and 24-hour display modes. | User selectable
PR1.5 | The system shall provide at least one programmable alarm. | Optional feature
PR1.6 | When the alarm time is reached, the system shall generate an audible alert. | Buzzer
PR1.7 | The system shall allow the user to enable or disable the alarm. | Alarm ON/OFF
PR1.8 | The system shall continue timekeeping during short power interruptions. | Backup source
PR1.9 | The system shall update the displayed time at least once per second. | Real-time behavior
3. Non-Functional Requirements
3.1 Performance & Accuracy
Number | Description | Note
PR1.1 | Time accuracy shall be ±1 second per day. | RTC or calibrated clock
PR1.2 | The system shall respond to button input within 0.1 seconds. | User interface
PR1.3 | Alarm activation delay shall be less than 0.5 seconds. | From set time
3.2 Hardware & Physical Constraints
Number | Description | Note
PR2.4 | The system shall use a digital display of at least 1.5 inches. | LCD / LED
PR2.5 | The device size shall not exceed 12 × 8 × 5 cm. | Compact design
PR2.6 | The system shall include at least 3 user buttons. | Set / Mode / Alarm
3.3 Power Requirements
Number | Description | Note
PR2.7 | The system shall operate from a 5V DC power supply. | USB / adapter
PR2.8 | The system shall support battery backup for timekeeping. | Coin cell
PR2.9 | Power consumption shall be less than 200 mW in normal operation. | Energy efficient
3.4 Environmental Conditions
Number | Description | Note
PR2.10 | The system shall operate in temperatures from 0°C to 50°C. | Indoor use
PR2.11 | The system shall operate in humidity levels from 20% to 80% RH | Non-condensing
3.5 Cost & Reliability
Number | Description | Note
PR2.12 | BOM cost shall be less than 10 USD per unit (1000 units). | Cost target
PR2.13 | The system shall operate continuously for at least 1 year without failure. | Reliability